## Sheet1
ESP32 Plotter Controller parts cross check
PCB Part # | Value | Package | Board Note | Check Footprint | JLC part | JLC price | Package | LCSC part | LCSC price | Package | Qty (per board)
J1 | n/a | 5x2 vertical female 2.54mm | JTAG | TBD | No |  |  | C492399 | 0.1488 |  | 1
J2 | DC-005-20A | DC Barel jack | Power in | TBD | Yes | 0.179 | 14.2*9.0mm | C130239 | 0.1023 |  | 1
J3 | n/a | 2x1 right angle male 2.54mm | 5v aux | n/a | Yes | 0.0049 |  | C492410 | 0.012 |  | 1
J4 | n/a | 2x1 right angle male 2.54mm | 12v aux | n/a | Yes | 0.0049 |  | C492410 | 0.012 |  | 1
J5 | n/a | 3x2 right angle male 2.54mm | Limit Switches | n/a | No |  |  | C358705 | 0.0342 |  | 1
J6 | n/a | 8x1 right angle male 2.54mm | SPI port | n/a | No |  |  | C376126 | 0.0481 |  | 1
J7 | n/a | 2x1 vertical male 2.54mm | X Limit en | n/a | Yes | 0.0049 |  | C492401 | 0.0049 |  | 1
J8 | n/a | Micro SD card socket | SD card female | TBD | No |  |  | C91145 | 0.178 |  | 1
J9 | n/a | 2x1 vertical male 2.54mm | Y Limit en | n/a | Yes | 0.0049 |  | C492401 | 0.0049 |  | 1
J10 | n/a | 3x1 right angle male 2.54mm | Pen Lift | n/a | No |  |  | C492411 | 0.0199 |  | 1
J11 | n/a | 3x1 vertical male 2.54mm | Pen Lift voltage select | n/a | No |  |  | C306223 | 0.345 |  | 1
J12 | n/a | 4x1 right angle male 2.54mm | X Motor | n/a | No |  |  | C91552 | 0.0189 |  | 1
J13 | n/a | 4x1 right angle male 2.54mm | Y Motor | n/a | No |  |  | C91552 | 0.0189 |  | 1
J14 | n/a | 3x1 right angle male 2.54mm | Neo Pixels | n/a | No |  |  | C492411 | 0.0199 |  | 1
J15 | n/a | 2x1 right angle male 2.54mm | Pen Direction | n/a | Yes | 0.0049 |  | C492410 | 0.012 |  | 1
U1 | n/a | 19x1 vertical female 2.54mm | ESP32 DevkitC | TBD | No |  |  | C319202 | 0.1119 |  | 1
U1 | n/a | 19x1 vertical female 2.54mm | ESP32 DevkitC | TBD | No |  |  | C319202 | 0.1119 |  | 1
U2 | n/a | 8x1 vertical female 2.54mm | TMC2130 Stepper X | TBC | No |  |  | C429957 | 0.1119 |  | 1
U2 | n/a | 8x1 vertical female 2.54mm | TMC2130 Stepper X | TBC | No |  |  | C429957 | 0.0622 |  | 1
U2 | n/a | 2x1 vertical female 2.54mm | TMC2130 Stepper X | TBC | No |  |  | C541849 | 0.0723 |  | 1
U3 | n/a | 8x1 vertical female 2.54mm | TMC2130 Stepper Y | TBC | No |  |  | C429957 | 0.0622 |  | 1
U3 | n/a | 8x1 vertical female 2.54mm | TMC2130 Stepper Y | TBC | No |  |  | C429957 | 0.0622 |  | 1
U3 | n/a | 2x1 vertical female 2.54mm | TMC2130 Stepper Y | TBC | No |  |  | C541849 | 0.0723 |  | 1
U4 | XL1509 | SO-8_3.9x4.9mm_P1.27mm | DCDC converter | TBC |  |  |  | C61063 | 0.2268 |  | 1
D1 | B5819W | SOD-123 | Reverse current protection | TBC | Yes | 0.0344 | SOD-123 | C8598 | 0.0404 |  | 1
D2 | B5819W | SOD-123 | DCDC converter | TBC | Yes | 0.0344 | SOD-123 | C8598 | 0.0404 |  | 1
C1 | 470uF 25v SMT Elec | CP_ELEC_10x10 | DCDC converter | TBC | No |  |  | C280412 | 0.1255 |  | 1
C2 | 1uF 25v | 0805 | DCDC converter | TBC | Yes | 0.0526 |  | C28323 | 0.0163 |  | 1
C3 | 180uF 25v SMT Elec | CP_ELEC_6.3x7.7 | DCDC converter | TBC | Yes | 0.166 |  | C413657 | 0.3033 |  | 1
C4 | 100nF | 0603 | Y Limit debounce | TBC | No |  |  | C42998 | 0.0032 |  | 1
C5 | 100nF | 0603 | X Limit debounce | TBC | No |  |  | C42998 | 0.0032 |  | 1
C6 | 47uF | CP_ELEC_6.3x5.7 | Y Stepper resivoir | TBC |  |  |  | C176688 | 0.1016 |  | 1
C7 | 47uF | CP_ELEC_6.3x5.7 | X Stepper resivoir | TBC |  |  |  | C176688 | 0.1016 |  | 1
R1 | 100R | 0603 | X Limit debounce | TBC | Yes | 0.0013 |  | C25201 | 0.0013 |  | 1
R2 | 100R | 0603 | Y Limit debounce | TBC | Yes | 0.0013 |  | C25201 | 0.0013 |  | 1
R3 | 10K | 0603 | I2C Pull up (SDA) | TBC | No |  |  | C98220 | 0.0015 |  | 1
R4 | 10K | 0603 | I2C Pull up (SCL) | TBC | No |  |  | C98220 | 0.0015 |  | 1
L1 | 68uH 1.5A | SMD, 12.3x12.3x6mm | DCDC converter | TBC |  |  |  | C439406 | 0.232 |  | 1
PCB | Guestimate | [7 empty] | 5
Assembly | Guestimate | [7 empty] | 5
12.8466
Component Order BOM (lcsc.com)
LCSC Part No: | Qty | PCB Part No: | Package | Value | Cost | Line Cost
C492399 | 1 | J1 | 5x2 vertical female 2.54mm |  | 0.1488 | 0.1488
C130239 | 1 | J2 | DC Barrel jack |  | 0.1023 | 0.1023
C492410 | 2 | J3, J4, J15 | 2x1 right angle male 2.54mm |  | 0.012 | 0.024
C358705 | 1 | J5 | 3x2 right angle male 2.54mm |  | 0.0342 | 0.0342
C376126 | 1 | J6 | 8x1 right angle male 2.54mm |  | 0.0342 | 0.0342
C492401 | 2 | J7, J9 | 2x1 vertical male 2.54mm |  | 0.0049 | 0.0098
C492411 | 2 | J10, J14 | 3x1 right angle male 2.54mm |  | 0.0199 | 0.0398
C306223 | 1 | J11 | 3x1 vertical male 2.54mm |  | 0.345 | 0.345
C91552 | 2 | J12, J13 | 4x1 right angle male 2.54mm |  | 0.0189 | 0.0378
C91145 | 1 | J8 | Micro SD card socket |  | 0.178 | 0.178
C319202 | 2 | U1 | 19x1 vertical female 2.54mm |  | 0.1119 | 0.2238
C429957 | 4 | U2, U3 A | 8x1 vertical female 2.54mm |  | 0.1119 | 0.4476
C541849 | 2 | U2, U3 B | 2x1 vertical female 2.54mm |  | 0.0723 | 0.1446
C61063 | 1 | U4 | SO-8_3.9x4.9mm_P1.27mm | XL1509 | 0.2268 | 0.2268
C8598 | 2 | D1, D2 | SOD-123 | B5819W | 0.0404 | 0.0808
C280412 | 1 | C1 | CP_ELEC_10x10 | 470uF 25v SMT Elec | 0.1255 | 0.1255
C28323 | 1 | C2 | 0805 | 1uF 25v ceramic | 0.0163 | 0.0163
C413657 | 1 | C3 | CP_ELEC_6.3x7.7 | 180uF 25v SMT Elec | 0.3033 | 0.3033
C42998 | 2 | C4, C5 | 0603 | 100nF ceramic | 0.0032 | 0.0064
C176688 | 2 | C6, C7 | CP_ELEC_6.3x5.7 | 47uF 25v SMT Elec | 0.1016 | 0.2032
C25201 | 2 | R1, R2 | 0603 | 100R | 0.0013 | 0.0026
C98220 | 2 | R3, R4 | 0603 | 10k | 0.0015 | 0.003
C439406 | 1 | L1 | L_12.3x12.3x6 SMT | 68uH 1.5A | 0.232 | 0.232
Total
2.9698